## Pin planning
Device	Configuration	Pin name	Pin number	Special functions	Initial state	Function	Section		Nodule pins	Function	SFP func			I2C Addr
ESP		0	5	Bootloader	ext pullup	BL	baseboard		1	GND	VeeT		bus id	BUS	Device	Address	Config	Notes
ESP		1	6			TOP_HS4	top	display_cs	2	LS_1	Tx_Fault		n/a	ESP	TCA9548PWR	0x77	A2/A1/A0=H	May not be used by other devices
ESP		2	7			TOP_HS3	top	display_DC	3	LS_2	Tx_Disable		BUS7	SYSTEM	AW9523BTQR A	0x58	AD0=L, AD1=L
ESP		3	8			F_HS1	F		4	SDA	SDA		BUS7	SYSTEM	AW9523BTQR B	0x59	AD0=H, AD1=L
ESP		4	9			F_HS2	F		5	SCL	SCL		BUS7	SYSTEM	AW9523BTQR C	0x5a	AD0=L, AD1=H
ESP		5	10			F_HS3	F		6	NoduleDetect	Mod_ABS		BUS7	SYSTEM	BQ25895RTWR	0x6A	fixed
ESP		6	11			F_HS4	F		7	LS_3	RS0		BUS7	SYSTEM	FUSB302MPX	0x22	fixed
ESP		7	12			TOP_HS2	top	display_data	8	LS_4	Rx_LOS		BUS7	SYSTEM	SC7A20TR	0x18	SDO=L
ESP		8	13			TOP_HS1	top	display_clk	9	LS_5	RS1		BUS0	TOP	FUSB302MPX	0x22	fixed	not allowed on top board
ESP		9	14			I2C_RESET	baseboard		10	GND	VeeR		BUS0	TOP	ZD24C64A-XGMT	0x57/0x5f	AD0/1/2=H	required for id/code
ESP		10	15			Interrupt	baseboard		11	GND	VeeR		BUS1-6	nodule	ZD24C64A-XGMT	0x57/0x5f	AD0/1/2=H	preferred for id/code
ESP		11	16			D_HS1	D		12	HS_1	RD-		BUS1-6	nodule	M24C16-RMN6TP	0x50-0x57	fixed	allowed for id/code
ESP		12	17			D_HS4	D		13	HS_2	RD+
ESP		13	18			D_HS3	D		14	GND	VeeR
ESP		14	19			D_HS2	D		15	+3V3	VccR
ESP		15	21			E_HS3	E		16	+3V3	VccT
ESP		16	22			E_HS2	E		17	GND	VeeT
ESP		17	23			E_HS4	E		18	HS_3	TD+
ESP		18	24			E_HS1	E		19	HS_4	TD-
ESP		19	25	USB-		USB-	baseboard		20	GND	VeeT
ESP		20	26	USB+		USB+	baseboard
ESP		21	27			LED_DATA	top
ESP		33	38			C_HS2	C
ESP		34	39			C_HS1	C			FPC pins					SOICBITE pins
ESP		35	40			B_HS1	B			Baseboard	Top	Function			1	GND
ESP		36	41			B_HS2	B			1	30	GND			2	USB+
ESP		37	42			B_HS3	B			2	29	LED_DATA			3	USB-
ESP		38	43			B_HS4	B			3	28	VBAT_SW			4	VBUS
ESP		39	44	tck		A_HS1	A			4	27	VBAT_SW			5	ESPRESET
ESP		40	45	tdo		A_HS2	A			5	26	GND			6	BOOTLOADER
ESP		41	47	tdi		A_HS3	A			6	25	BTN1			7	ESP_RXD
ESP		42	48	tms		A_HS4	A			7	24	BTN2			8	ESP_TXD
ESP		43	49	TXD		TX	baseboard			8	23	BTN3
ESP		44	50	RXD		RX	baseboard			9	22	BTN4
ESP		45	51			SDA	baseboard			10	21	BTN5
ESP		46	52			SCL	baseboard			11	20	BTN6
ESP		47	37			C_HS3	C			12	19	3V3
ESP		48	36			C_HS4	C			13	18	3V3
										14	17	GND
AW9523B A	AD0=L, AD1=L	P0_0	5		0	DLS5	D			15	16	GND
AW9523B A	AD0=L, AD1=L	P0_1	6		0	INT_ACCEL	baseboard			16	15	TOP_HS1	display_clk
AW9523B A	AD0=L, AD1=L	P0_2	7		0	ELS1	E			17	14	TOP_HS2	display_data
AW9523B A	AD0=L, AD1=L	P0_3	8		0	ELS2	E			18	13	TOP_HS3	display_dc
AW9523B A	AD0=L, AD1=L	P0_4	10		0	ELS3	E			19	12	TOP_HS4	display_cs
AW9523B A	AD0=L, AD1=L	P0_5	11		0	ELS4	E			20	11	GND
AW9523B A	AD0=L, AD1=L	P0_6	12		0	ELS5	E			21	10	TOP_LS1
AW9523B A	AD0=L, AD1=L	P0_7	13		0	FLS1	F			22	9	TOP_LS2	display_reset
AW9523B A	AD0=L, AD1=L	P1_0	1		0	DLS1	D			23	8	SDA
AW9523B A	AD0=L, AD1=L	P1_1	2		0	DLS2	D			24	7	SCL
AW9523B A	AD0=L, AD1=L	P1_2	3		0	DLS3	D			25	6	BOOTLOAD
AW9523B A	AD0=L, AD1=L	P1_3	4		0	DLS4	D			26	5	RESET
AW9523B A	AD0=L, AD1=L	P1_4	14		0	FLS2	F			27	4	TXOUT
AW9523B A	AD0=L, AD1=L	P1_5	15		0	FLS3	F			28	3	RXIN
AW9523B A	AD0=L, AD1=L	P1_6	16		0	FLS4	F			29	2	GND
AW9523B A	AD0=L, AD1=L	P1_7	17		0	FLS5	F			30	1	GND

AW9523B B	AD0=H, AD1=L	P0_0	5		Hiz	BTN3	top
AW9523B B	AD0=H, AD1=L	P0_1	6		Hiz	BTN4	top
AW9523B B	AD0=H, AD1=L	P0_2	7		Hiz	BTN5	top
AW9523B B	AD0=H, AD1=L	P0_3	8		Hiz	BTN6	top
AW9523B B	AD0=H, AD1=L	P0_4	10		0	CLS1	C
AW9523B B	AD0=H, AD1=L	P0_5	11		0	CLS2	C
AW9523B B	AD0=H, AD1=L	P0_6	12		0	CLS3	C
AW9523B B	AD0=H, AD1=L	P0_7	13		0	CLS4	C
AW9523B B	AD0=H, AD1=L	P1_0	1		1	DET_C	C
AW9523B B	AD0=H, AD1=L	P1_1	2		1	DET_D	D
AW9523B B	AD0=H, AD1=L	P1_2	3		1	DET_E	E
AW9523B B	AD0=H, AD1=L	P1_3	4		1	DET_F	F
AW9523B B	AD0=H, AD1=L	P1_4	14		0	CLS5	C
AW9523B B	AD0=H, AD1=L	P1_5	15		0	BLS3	B
AW9523B B	AD0=H, AD1=L	P1_6	16		0	BLS4	B
AW9523B B	AD0=H, AD1=L	P1_7	17		0	BLS5	B

AW9523B C	AD0=L, AD1=H	P0_0	5		0	BLS1	B
AW9523B C	AD0=L, AD1=H	P0_1	6		0	BLS2	B
AW9523B C	AD0=L, AD1=H	P0_2	7		0	led_power_en	top
AW9523B C	AD0=L, AD1=H	P0_3	8		0	ALS1	A
AW9523B C	AD0=L, AD1=H	P0_4	10		Hiz	PMID_SW	baseboard
AW9523B C	AD0=L, AD1=H	P0_5	11		Hiz	USBSEL	baseboard
AW9523B C	AD0=L, AD1=H	P0_6	12		Hiz	BTN1	top
AW9523B C	AD0=L, AD1=H	P0_7	13		Hiz	BTN2	top
AW9523B C	AD0=L, AD1=H	P1_0	1		0	ALS2	A
AW9523B C	AD0=L, AD1=H	P1_1	2		0	ALS3	A
AW9523B C	AD0=L, AD1=H	P1_2	3		0	ALS4	A
AW9523B C	AD0=L, AD1=H	P1_3	4		0	ALS5	A
AW9523B C	AD0=L, AD1=H	P1_4	14		1	DET_A	A
AW9523B C	AD0=L, AD1=H	P1_5	15		1	DET_B	B
AW9523B C	AD0=L, AD1=H	P1_6	16		1	TLS2	top	display_reset
AW9523B C	AD0=L, AD1=H	P1_7	17		1	TLS1	top

## Part list and costings
LIN	PN	onb	Desc	Quantity	Cost at q3000	EC unit	EC tot	Avail	URL
1	ESP32-S3-PICO-1-N8R2	x	MCU	1	3.4	3.4	11900	1630	https://www.digikey.de/en/products/detail/espressif-systems/ESP32-S3-PICO-1-N8R2/21264372
2	AW9523BTQR	x	I/O exp	3	0.27	0.81	2835	11391	https://www.lcsc.com/product-detail/I-O-Expanders_AWINIC-Shanghai-Awinic-Tech-AW9523BTQR_C148077.html
3	TCA9548PWR	x	i2c mux	1	0.26	0.26	910	19000	https://www.lcsc.com/product-detail/Signal-Switches-Encoders-Decoders-Multiplexers_Texas-Instruments-TCA9548APWR_C130026.html
4	BQ25895RTWR	x	PMIC	1	0.57	0.57	1995	5146	https://www.lcsc.com/product-detail/span-style-background-color-ff0-Battery-span-Management-ICs_Texas-Instruments-BQ25895RTWR_C80200.html
5	TYPE-C 16P CB1.6 073	x	USB-C	2	0.04	0.08	280	9805	https://www.lcsc.com/product-detail/USB-Connectors_SHOU-HAN-TYPE-C-16P-CB1-6-073_C2906290.html
6	TS24CA	x	Switch	9	0.011	0.099	346.5	37000	https://www.lcsc.com/product-detail/Tactile-Switches_SHOU-HAN-TS24CA_C393942.html
7	MT9700	x	load switch	8	0.03	0.24	840	108000	https://www.lcsc.com/product-detail/Power-Distribution-Switches_XI-AN-Aerosemi-Tech-MT9700_C89855.html
8	SMTSO2030CTJ	x	SMD standoff M2x3	12	0.055	0.66	2310	3520	https://www.lcsc.com/product-detail/SMD-round-nut_Sinhoo-SMTSO2030CTJ_C2915627.html
9	SMTSO3030CTJ	x	SMD standoff M3x3	6	0.055	0.33	1155	18470	https://www.lcsc.com/product-detail/SMD-round-nut_Sinhoo-SMTSO3030CTJ_C2915308.html
10	HC-SFP-20P	x	SFP conns	6	0.215	1.29	4515	6315	https://www.lcsc.com/product-detail/Card-Edge-Connectors_HCTL-HC-SFP-20P_C2897291.html
11	TLV62595DMQR	x	DC/DC	1	0.18	0.18	630	4865	https://www.lcsc.com/product-detail/DC-DC-Converters_Texas-Instruments-TLV62595DMQR_C3189969.html
12	FTC252010SR47MBCA	x	Inductor DC/DC	1	0.022	0.022	77	5940	https://www.lcsc.com/product-detail/Power-Inductors_cjiang-Changjiang-Microelectronics-Tech-FTC252010SR47MBCA_C5832354.html
13	MAX3051ESA	DNP	Can txvr	0	0.45	0	0	3463	https://www.lcsc.com/product-detail/CAN-ICs_Tokmas-MAX3051ESA_C5342102.html
14	SK6805SIDE-S	x	RGB LED side	12	0.113	1.356	4746	2770	https://www.lcsc.com/product-detail/Light-Emitting-Diodes-LED_OPSCO-Optoelectronics-SK6805SIDE-S_C2909057.html
15	SK6805MICRO-J	x	RGB LED	7	0.09	0.63	2205	4750	https://www.lcsc.com/product-detail/Light-Emitting-Diodes-LED_OPSCO-Optoelectronics-SK6805MICRO-J_C2909056.html
16	ZD24C64A-XGMT		i2c eeprom	1	0.08	0.08	280	25700	https://www.lcsc.com/product-detail/EEPROM_Zetta-ZD24C64A-XGMT_C2875852.html
17		x	M3*10+3mm standoff	6	0.021	0.126	441	2860	https://www.lcsc.com/product-detail/Single-ended-hex-stud_Made-in-China-M3-10-3_C139813.html
18	2450AT07A0100	x	Antenna	1	0.28	0.28	980	87000	https://www.digikey.de/en/products/detail/2450AT07A0100001T/712-2450AT07A0100001TCT-ND/4770713?curr=usd
19	SN74LVC1G04DCKR	x	inverter	6	0.02	0.12	420	177000	https://www.lcsc.com/product-detail/Inverters_UMW-Youtai-Semiconductor-Co-Ltd-SN74LVC1G04DCKR_C2983744.html
20	XL-1608SURC-06	x	charge indicator led	2	0.002	0.004	14	2000000	https://www.lcsc.com/product-detail/Light-Emitting-Diodes-LED_XINGLIGHT-XL-1608SURC-06_C965799.html
21	74LVC1G17GW,125	x	level shift buffer	1	0.046	0.046	161	3340	https://www.lcsc.com/product-detail/Buffer-Driver-Transceiver_Nexperia-74LVC1G17GW-125_C426705.html
22	AFC01-S30FCC-00	x	ribbon connector	2	0.08	0.16	560	10556	https://www.lcsc.com/product-detail/FFC-FPC-Connectors_JUSHUO-AFC01-S30FCC-00_C262279.html
23	JS05B-30P-100-4-8		ribbon cable	1	0.05	0.05	175	4000	https://www.lcsc.com/product-detail/FFC-FPC-Connect-Cables_JUSHUO-JS05B-30P-100-4-8_C2857736.html
24	B2B-PH-SM4-TB(LF)(SN)	.	battery connector	1	0.08	0.08	280	255000	https://www.lcsc.com/product-detail/Wire-To-Board-Wire-To-Wire-Connector_JST-B2B-PH-SM4-TB-LF-SN_C160352.html
25	SC7A20TR	x	accelerometer	1	0.13	0.13	455	9712	https://www.lcsc.com/product-detail/Attitude-Sensor-Gyroscope_Hangzhou-Silan-Microelectronics-SC7A20TR_C5126709.html
26		x	small Rs and Cs	45	0.001	0.045	157.5
27	RCLAMP0524P-ES	x	esd protection	25	0.02	0.5	1750	41000	https://www.lcsc.com/product-detail/ESD-Protection-Devices_ElecSuper-RCLAMP0524P-ES_C5180236.html
28	TS3USB221ARSER	x	USB mux	1	0.19	0.19	665	24000	https://www.lcsc.com/product-detail/Analog-Switches-Special-Purpose_Texas-Instruments-TS3USB221ARSER_C128396.html
29	YHNR4020-2R2M	x	Inductor charge controller	1	0.05	0.05	175	17660	https://www.lcsc.com/product-detail/Power-Inductors_YJYCOIN-YHNR4020-2R2M_C2926400.html
30	CL31A226KOHNNNE	x	22uF 1206 cap 16V X5R	1	0.02	0.02	70	110000	https://www.lcsc.com/product-detail/Multilayer-Ceramic-Capacitors-MLCC-SMD-SMT_Samsung-Electro-Mechanics-CL31A226KOHNNNE_C90146.html
31	CL31B106KAHNNNE	x	10uF 1206 cap 25V X7R	28	0.013	0.364	1274	1192000	https://www.lcsc.com/product-detail/Multilayer-Ceramic-Capacitors-MLCC-SMD-SMT_Samsung-Electro-Mechanics-CL31B106KAHNNNE_C14860.html
32	CL10A475KA8NQNC	x	4.7uF 0603 cap 25V X5R	1	0.01	0.01	35	1081000	https://www.lcsc.com/product-detail/Multilayer-Ceramic-Capacitors-MLCC-SMD-SMT_Samsung-Electro-Mechanics-CL10A475KA8NQNC_C69335.html
33	CL10A105KB8NNNC	x	1uF 0603 cap	1	0.004	0.004	14	3500000	https://www.lcsc.com/product-detail/Multilayer-Ceramic-Capacitors-MLCC-SMD-SMT_Samsung-Electro-Mechanics-CL10A105KB8NNNC_C15849.html
34	0402B104K500NT	x	100nF 0402 cap	14	0.001	0.014	49	3060000	https://www.lcsc.com/product-detail/Multilayer-Ceramic-Capacitors-MLCC-SMD-SMT_FH-Guangdong-Fenghua-Advanced-Tech-0402B104K500NT_C110251.html
35						0	0
36	FUSB302MPX	x	PD interface IC	2	0.353	0.706	2471	21402	https://www.lcsc.com/product-detail/span-style-background-color-ff0-USB-span-ICs_onsemi-Fusb302mpx_C442699.html
						12.906	45171

extras:
			screen		4
			battery		?
			cable
			pcb
			assembly