## Pin planning
Device	Configuration	Pin name	Pin number	Special functions	Initial state	Function	Section		Nodule pins	Function	SFP func		esd need
ESP		0	5	Bootloader	ext pullup	LED data	top		1	GND	VeeT		nodules	18
ESP		1	6		hiz	display_dc	top		2	LS_A	Tx_Fault		usb	2
ESP		2	7		hiz	display_clk	top		3	LS_B	Tx_Disable		topboard	5
ESP		3	8		hiz	display_data	top		4	SDA	SDA
ESP		4	9		ext pullup	display_cs	top		5	SCL	SCL
ESP		5	10					spare	6	NoduleDetect	Mod_ABS
ESP		6	11					spare	7	LS_C	RS0
ESP		7	12			hsio	nodule F		8	LS_D	Rx_LOS
ESP		8	13			hsio	nodule F		9	LS_E	RS1
ESP		9	14			hsio	nodule F		10	GND	VeeR
ESP		10	15			hsio	nodule F		11	GND	VeeR
ESP		11	16			hsio	nodule E		12	HS_F	RD-
ESP		12	17			hsio	nodule E		13	HS_G	RD+
ESP		13	18			hsio	nodule E		14	GND	VeeR
ESP		14	19			hsio	nodule E		15	+3V3	VccR
ESP		15	21			hsio	nodule D		16	+3V3	VccT
ESP		16	22			hsio	nodule D		17	GND	VeeT
ESP		17	23			hsio	nodule D		18	HS_H	TD+
ESP		18	24			hsio	nodule D		19	HS_I	TD-
ESP		19	25	USB-		USB-	baseboard		20	GND	VeeT
ESP		20	26	USB+		USB+	baseboard
ESP		21	27			interrupt	baseboard
ESP		33	38			hsio	nodule B
ESP		34	39			hsio	nodule B
ESP		35	40			hsio	nodule C
ESP		36	41			hsio	nodule C
ESP		37	42			hsio	nodule C
ESP		38	43			hsio	nodule C
ESP		39	44	tck		hsio	nodule A
ESP		40	45	tdo		hsio	nodule A
ESP		41	47	tdi		hsio	nodule A
ESP		42	48	tms		hsio	nodule A
ESP		43	49	TXD		CAN TX	baseboard
ESP		44	50	RXD		CAN RX	baseboard
ESP		45	51			i2c SCL	baseboard
ESP		46	52			i2c SDA	baseboard
ESP		47	37			hsio	nodule B
ESP		48	36			hsio	nodule B

AW9523B A	AD0=L, AD1=L	P0_0	5		0	lsio	nodule A
AW9523B A	AD0=L, AD1=L	P0_1	6		0	lsio	nodule A
AW9523B A	AD0=L, AD1=L	P0_2	7		0	lsio	nodule A
AW9523B A	AD0=L, AD1=L	P0_3	8		0	lsio	nodule A
AW9523B A	AD0=L, AD1=L	P0_4	10		0	lsio	nodule A
AW9523B A	AD0=L, AD1=L	P0_5	11		0	lsio	nodule B
AW9523B A	AD0=L, AD1=L	P0_6	12		0	lsio	nodule B
AW9523B A	AD0=L, AD1=L	P0_7	13		0	lsio	nodule B
AW9523B A	AD0=L, AD1=L	P1_0	1		0	lsio	nodule B
AW9523B A	AD0=L, AD1=L	P1_1	2		0	lsio	nodule B
AW9523B A	AD0=L, AD1=L	P1_2	3		0	lsio	nodule C
AW9523B A	AD0=L, AD1=L	P1_3	4		0	lsio	nodule C
AW9523B A	AD0=L, AD1=L	P1_4	14		0	lsio	nodule C
AW9523B A	AD0=L, AD1=L	P1_5	15		0	lsio	nodule C
AW9523B A	AD0=L, AD1=L	P1_6	16		0	lsio	nodule C
AW9523B A	AD0=L, AD1=L	P1_7	17		0			spare

AW9523B B	AD0=H, AD1=L	P0_0	5		Hiz	button	top
AW9523B B	AD0=H, AD1=L	P0_1	6		Hiz	button	top
AW9523B B	AD0=H, AD1=L	P0_2	7		Hiz	button	top
AW9523B B	AD0=H, AD1=L	P0_3	8		Hiz	button	top
AW9523B B	AD0=H, AD1=L	P0_4	10		0	lsio	nodule D
AW9523B B	AD0=H, AD1=L	P0_5	11		0	lsio	nodule D
AW9523B B	AD0=H, AD1=L	P0_6	12		0	lsio	nodule D
AW9523B B	AD0=H, AD1=L	P0_7	13		0	lsio	nodule D
AW9523B B	AD0=H, AD1=L	P1_0	1		1	noduledetect A
AW9523B B	AD0=H, AD1=L	P1_1	2		1	noduledetect B
AW9523B B	AD0=H, AD1=L	P1_2	3		1	noduledetect C
AW9523B B	AD0=H, AD1=L	P1_3	4		1	noduledetect D
AW9523B B	AD0=H, AD1=L	P1_4	14		0	lsio	nodule D
AW9523B B	AD0=H, AD1=L	P1_5	15		0	lsio	nodule E
AW9523B B	AD0=H, AD1=L	P1_6	16		0	lsio	nodule E
AW9523B B	AD0=H, AD1=L	P1_7	17		0	lsio	nodule E

AW9523B C	AD0=L, AD1=H	P0_0	5		0	lsio	nodule E
AW9523B C	AD0=L, AD1=H	P0_1	6		0	lsio	nodule E
AW9523B C	AD0=L, AD1=H	P0_2	7		0	led_power_en	top
AW9523B C	AD0=L, AD1=H	P0_3	8		0	lsio	nodule F
AW9523B C	AD0=L, AD1=H	P0_4	10		Hiz	can_enable	baseboard
AW9523B C	AD0=L, AD1=H	P0_5	11		Hiz			spare
AW9523B C	AD0=L, AD1=H	P0_6	12		Hiz	button	top
AW9523B C	AD0=L, AD1=H	P0_7	13		Hiz	button	top
AW9523B C	AD0=L, AD1=H	P1_0	1		0	lsio	nodule F
AW9523B C	AD0=L, AD1=H	P1_1	2		0	lsio	nodule F
AW9523B C	AD0=L, AD1=H	P1_2	3		0	lsio	nodule F
AW9523B C	AD0=L, AD1=H	P1_3	4		0	lsio	nodule F
AW9523B C	AD0=L, AD1=H	P1_4	14		1	noduledetect E
AW9523B C	AD0=L, AD1=H	P1_5	15		1	noduledetect F
AW9523B C	AD0=L, AD1=H	P1_6	16		1	display_reset	top
AW9523B C	AD0=L, AD1=H	P1_7	17		1	display_backlight	top

## Part list and costings
LIN	PN	onb	Desc	Quantity	Cost at q3000	EC unit	EC tot	Avail	URL
1	ESP32-S3-PICO-1-N8R2	x	MCU	1	3.16	3.16	11060	1630	https://www.digikey.de/en/products/detail/espressif-systems/ESP32-S3-PICO-1-N8R2/21264372
2	AW9523BTQR	.	I/O exp	3	0.27	0.81	2835	11391	https://www.lcsc.com/product-detail/I-O-Expanders_AWINIC-Shanghai-Awinic-Tech-AW9523BTQR_C148077.html
3	TCA9548PWR	x	i2c mux	1	0.26	0.26	910	19000	https://www.lcsc.com/product-detail/Signal-Switches-Encoders-Decoders-Multiplexers_Texas-Instruments-TCA9548APWR_C130026.html
4	BQ25895RTWR	x	PMIC	1	0.57	0.57	1995	5146	https://www.lcsc.com/product-detail/span-style-background-color-ff0-Battery-span-Management-ICs_Texas-Instruments-BQ25895RTWR_C80200.html
5	TYPE-C 16P CB1.6 073	x	USB-C	2	0.04	0.08	280	9805	https://www.lcsc.com/product-detail/USB-Connectors_SHOU-HAN-TYPE-C-16P-CB1-6-073_C2906290.html
6	TS24CA	x	Switch	8	0.011	0.088	308	37000	https://www.lcsc.com/product-detail/Tactile-Switches_SHOU-HAN-TS24CA_C393942.html
7	MT9700	x	load switch	7	0.03	0.21	735	108000	https://www.lcsc.com/product-detail/Power-Distribution-Switches_XI-AN-Aerosemi-Tech-MT9700_C89855.html
8	SMTSO2030CTJ	x	SMD standoff M2x3	12	0.055	0.66	2310	3520	https://www.lcsc.com/product-detail/SMD-round-nut_Sinhoo-SMTSO2030CTJ_C2915627.html
9	SMTSO3030CTJ	x	SMD standoff M3x3	6	0.055	0.33	1155	18470	https://www.lcsc.com/product-detail/SMD-round-nut_Sinhoo-SMTSO3030CTJ_C2915308.html
10	HC-SFP-20P	x	SFP conns	6	0.215	1.29	4515	6315	https://www.lcsc.com/product-detail/Card-Edge-Connectors_HCTL-HC-SFP-20P_C2897291.html
11	TLV62595DMQR	x	DC/DC	1	0.18	0.18	630	4865	https://www.lcsc.com/product-detail/DC-DC-Converters_Texas-Instruments-TLV62595DMQR_C3189969.html
12	FTC252012SR47MBCA	.	Inductor	1	0.02	0.02	70	1760	https://www.lcsc.com/product-detail/Power-Inductors_cjiang-Changjiang-Microelectronics-Tech-FTC252012SR47MBCA_C5832368.html
13	MAX3051ESA	x	Can tcvr	1	0.45	0.45	1575	3463	https://www.lcsc.com/product-detail/CAN-ICs_Tokmas-MAX3051ESA_C5342102.html
14	SK6805SIDE-S	x	RGB LED side	12	0.113	1.356	4746	2770	https://www.lcsc.com/product-detail/Light-Emitting-Diodes-LED_OPSCO-Optoelectronics-SK6805SIDE-S_C2909057.html
15	SK6805MICRO-J	x	RGB LED	6	0.09	0.54	1890	4750	https://www.lcsc.com/product-detail/Light-Emitting-Diodes-LED_OPSCO-Optoelectronics-SK6805MICRO-J_C2909056.html
16	ZD24C64A-XGMT		i2c eeprom	1	0.08	0.08	280
17		x	M3 8+3mm standoff	6	0.03	0.18	630
18		.	Antenna	1	0.27	0.27	945
19		.	hex inverter	1	0.14	0.14	490
20		x	charge indicator led	2	0.01	0.02	70
21	74LVC1G17GW,125	x	level shift buffer	1	0.046	0.046	161	3340	https://www.lcsc.com/product-detail/Buffer-Driver-Transceiver_Nexperia-74LVC1G17GW-125_C426705.html
22		x	ribbon connector	2	0.25	0.5	1750
23			ribbon cable	1	0.05	0.05	175
24		.	battery connector	1	0.02	0.02	70
25	SC7A20TR	x	accelerometer	1	0.23	0.23	805	9712	https://www.lcsc.com/product-detail/Attitude-Sensor-Gyroscope_Hangzhou-Silan-Microelectronics-SC7A20TR_C5126709.html
26			passives	1	0.25	0.25	875
27	RCLAMP0524P-ES		esd protection?	25	0.02	0.5	1750	41000	https://www.lcsc.com/product-detail/ESD-Protection-Devices_ElecSuper-RCLAMP0524P-ES_C5180236.html
28	FUSB302MPX	x	PD interface IC?	1	0.353	0.353	1235.5	21402	https://www.lcsc.com/product-detail/span-style-background-color-ff0-USB-span-ICs_onsemi-Fusb302mpx_C442699.html
						12.643	44250.5

extras:
			screen		4
			battery		?